## Sheet1
id | 问题 | 回答 | 选项 | 选项2 | correct answer | QA Question | SCQ Question | Answer | Choices
1 | 在进行功率器件布局时应注意什么？ | 应靠近负载布置，并尽量缩短电流回路路径。 | 在进行功率器件布局时应注意什么？ A. 应远离负载布置，增加电流回路路径 B. 应靠近负载布置，并尽量缩短电流回路路径 C. 应使用尽可能长的电流回路路径 D. 应增加布局中的电流损耗 E. 以上选项都不正确 |  | B | What should be considered when placing power devices? | What should be considered when placing power devices? | They should be placed near the load and minimize the current loop path. | A. The layout should be far from the load, increasing the current loop path. B. The layout should be close to the load, minimizing the current loop path. C. The current loop path should be as long as possible. D. The layout should increase current losses. E. None of the above options are correct.
2 | 布局中，天线应远离哪些类型的模块？ | 应远离高速数字电路、电源转换器和大面积金属。 | 布局中，天线应远离哪些类型的模块？ A. 高速数字电路、电源转换器和大面积金属 B. 信号处理模块和放大器 C. 电源模块和LED指示灯 D. 电池和外部连接器 E. 以上选项都不正确 |  | A | In layout, what types of modules should antennas be kept away from? | In layout, what types of modules should antennas be kept away from? | They should be kept away from high-speed digital circuits, power converters, and large metal areas. | A. High-speed digital circuits, power converters, and large-area metal. B. Signal processing modules and amplifiers. C. Power modules and LED indicators. D. Batteries and external connectors. E. None of the above options are correct.
3 | 按键和LED指示灯在PCB上的合理布局位置是哪？ | 应靠近板边缘或用户交互区域，便于调试和操作。 | 按键和LED指示灯在PCB上的合理布局位置是哪？ A. 靠近板边缘或用户交互区域，便于调试和操作 B. 靠近电源模块，减少布线长度 C. 靠近信号输入端，便于调试 D. 在板的中央位置，以避免干扰 E. 以上选项都不正确 |  | B | Where is the proper placement of buttons and LED indicators on a PCB? | Where is the proper placement of buttons and LED indicators on a PCB? | Near the board edge or user interface area for easy debugging and operation. | A. Near the edge of the board or the user interaction area, for easy debugging and operation. B. Close to the power module to reduce wiring length. C. Near the signal input end, for easy debugging. D. In the center of the board to avoid interference. E. None of the above options are correct.
4 | I2C总线设备应如何布局以确保通信稳定？ | 尽量靠近主控芯片，线路保持短直，避免多次转折。 | I2C总线设备应如何布局以确保通信稳定？ A. 尽量靠近主控芯片，线路保持短直，避免多次转折 B. 可以远离主控芯片，以减少干扰 C. 尽量长距离布置，避免信号过于集中 D. 与电源模块平行布置 E. 以上选项都不正确 |  | C | How should I2C devices be placed to ensure stable communication? | How should I2C devices be placed to ensure stable communication? | They should be close to the controller with short, straight traces and minimal bends. | A. As close as possible to the main control chip, with short, straight lines, avoiding multiple bends. B. Can be placed far from the main control chip to reduce interference. C. Should be laid out over a long distance to avoid overly concentrated signals. D. Placed parallel to the power module. E. None of the above options are correct.
5 | 布置电感时应避免靠近哪些模块？ | 应避免靠近射频、ADC、晶振等敏感模块。 | 布置电感时应避免靠近哪些模块？ A. 射频、ADC、晶振等敏感模块 B. 电源转换器和LED指示灯 C. 高速数字电路和传感器模块 D. 逻辑电路和处理器 E. 以上选项都不正确 |  | D | When placing inductors, which modules should be avoided nearby? | When placing inductors, which modules should be avoided nearby? | Avoid placing them near RF modules, ADCs, or crystal oscillators. | A. Sensitive modules such as RF, ADC, and crystal oscillators. B. Power converters and LED indicators. C. High-speed digital circuits and sensor modules. D. Logic circuits and processors. E. None of the above options are correct.
6 | 在高功率板卡中，MOSFET应如何布局？ | 应靠近散热器，并与电流路径对齐以减小阻抗。 | 在高功率板卡中，MOSFET应如何布局？ A. 应靠近散热器，并与电流路径对齐以减小阻抗 B. 放置在电源模块附近，以便提供更大功率 C. 靠近信号输入端，减少响应时间 D. 放置在电池旁，减少布线长度 E. 以上选项都不正确 |  | A | How should MOSFETs be placed in high-power boards? | How should MOSFETs be placed in high-power boards? | Place them near the heatsink and aligned with the current path to reduce impedance. | A. Should be placed near the heat sink and aligned with the current path to reduce impedance. B. Placed near the power module to provide higher power. C. Near the signal input end to reduce response time. D. Placed next to the battery to reduce wiring length. E. None of the above options are correct.
7 | 运算放大器应如何在PCB上布局以减少噪声？ | 应靠近信号源放置，避免靠近高频或开关器件。 | 运算放大器应如何在PCB上布局以减少噪声？ A. 应靠近信号源放置，避免靠近高频或开关器件 B. 放置在电源模块旁边，以减少干扰 C. 放置在处理器附近，以便进行信号处理 D. 放置在板中心，以均衡信号噪声 E. 以上选项都不正确 |  | C | How should operational amplifiers be placed on a PCB to reduce noise? | How should operational amplifiers be placed on a PCB to reduce noise? | They should be placed close to the signal source and away from high-frequency or switching components. | A. Should be placed near the signal source, avoiding proximity to high-frequency or switching devices. B. Placed next to the power module to reduce interference. C. Placed near the processor for signal processing. D. Placed at the center of the board to balance signal noise. E. None of the above options are correct.
8 | RJ45网口模块应布置在什么位置？ | 应靠近板边，并保持差分线对称且长度匹配。 | RJ45网口模块应布置在什么位置？ A. 靠近板边，并保持差分线对称且长度匹配 B. 靠近电源模块，以便获取稳定电压 C. 在板中央，以确保稳定的信号传输 D. 放置在信号处理区域，以便与主控芯片连接 E. 以上选项都不正确 |  | A | Where should RJ45 Ethernet ports be placed? | Where should RJ45 Ethernet ports be placed? | They should be placed near the board edge, with differential pairs matched in length and routed symmetrically. | A. Near the board edge, with differential pairs kept symmetrical and length-matched. B. Near the power module for stable voltage supply. C. In the center of the board to ensure stable signal transmission. D. Placed in the signal processing area to connect with the main control chip. E. None of the above options are correct.
9 | 使用CAN总线通信时应如何布局相关器件？ | 应靠近收发器布置终端电阻，并保持走线短直。 | 使用CAN总线通信时应如何布局相关器件？ A. 应靠近收发器布置终端电阻，并保持走线短直 B. 放置在电源模块旁边，减少功耗 C. 尽量远离主控芯片，减少干扰 D. 在板边缘布置，以便快速连接 E. 以上选项都不正确 |  | A | How should components be placed when using CAN bus communication? | How should components be placed when using CAN bus communication? | Termination resistors should be placed close to transceivers with short and straight traces. | A. Should be placed near the transceiver with terminal resistors, keeping the traces short and straight. B. Placed next to the power module to reduce power consumption. C. As far as possible from the main control chip to reduce interference. D. Placed at the board edge for quick connection. E. None of the above options are correct.
10 | 连接器（如FPC）应布置在什么位置？ | 应靠近板边，便于与外部设备连接和测试。 | 连接器（如FPC）应布置在什么位置？ A. 应靠近板边，便于与外部设备连接和测试 B. 放置在板的中央，方便用户接入 C. 靠近电源输入端，以简化接线 D. 尽量远离信号源，以减少干扰 E. 以上选项都不正确 |  | D | Where should connectors like FPC be placed? | Where should connectors like FPC be placed? | Near the board edge for easy connection and testing with external devices. | A. Should be placed near the board edge for easy connection and testing with external devices. B. Placed at the center of the board for easy user access. C. Near the power input to simplify wiring. D. As far as possible from the signal source to reduce interference. E. None of the above options are correct.
11 | 光电隔离器件布局时应考虑哪些电气规则？ | 应遵守爬电距离和安全间距标准。 | 光电隔离器件布局时应考虑哪些电气规则？ A. 优先靠近电源模块布置 B. 遵守爬电距离和安全间距标准 C. 与信号处理模块平行布置 D. 靠近高速数字电路放置 E. 以上选项都不正确 |  | B | What electrical rules should be considered when placing opto-isolators? | What electrical rules should be considered when placing opto-isolators? | Creepage and clearance distances must comply with safety standards. | A. Priority should be given to placing it near the power module. B. Comply with creepage and clearance standards. C. Should be placed parallel to the signal processing module. D. Placed near high-speed digital circuits. E. None of the above options are correct.
12 | 在多模块系统中，主控制器应布局在何处？ | 建议居中布局以简化信号线分布。 | 在多模块系统中，主控制器应布局在何处？ A. 放在板角减少干扰 B. 靠近电源模块放置 C. 建议居中布局以简化信号线分布 D. 靠近IO口布置 E. 以上选项都不正确 |  | C | Where should the main controller be placed in a multi-module system? | Where should the main controller be placed in a multi-module system? | Centrally placed to simplify signal trace distribution. | A. Placed at the board corners to reduce interference. B. Placed near the power module. C. It is recommended to center it to simplify signal line distribution. D. Placed near the IO ports. E. None of the above options are correct.
13 | DC风扇控制电路应靠近哪些模块布局？ | 应靠近散热区域或温控模块，响应快且布局合理。 | DC风扇控制电路应靠近哪些模块布局？ A. 靠近散热区域或温控模块 B. 靠近主控芯片 C. 放在电源模块旁边 D. 靠近信号采集模块 E. 以上选项都不正确 |  | A | Where should DC fan control circuits be placed? | Where should DC fan control circuits be placed? | Near thermal zones or temperature control modules for quick response and logical layout. | A. Near the heat dissipation area or temperature control module. B. Near the main control chip. C. Placed next to the power module. D. Near the signal acquisition module. E. None of the above options are correct.
14 | 高电压器件应如何在PCB上布局以保证安全？ | 应保持足够爬电和电气间隙，并远离低压控制电路。 | 高电压器件应如何在PCB上布局以保证安全？ A. 与低压控制电路混合布置 B. 靠近模拟信号处理模块 C. 保持足够爬电和电气间隙，并远离低压控制电路 D. 靠近通信模块布置 E. 以上选项都不正确 |  | C | How should high-voltage components be placed on a PCB to ensure safety? | How should high-voltage components be placed on a PCB to ensure safety? | They should maintain adequate creepage and clearance distances and be kept away from low-voltage control circuits. | A. Mixed with low-voltage control circuits. B. Near the analog signal processing module. C. Maintain sufficient creepage and clearance, and keep away from low-voltage control circuits. D. Placed near the communication module. E. None of the above options are correct.
15 | 无线通信模块应优先布置在什么位置？ | 应布置在PCB边缘，远离高速数字电路和金属壳器件。 | 无线通信模块应优先布置在什么位置？ A. PCB中央区域 B. 电池旁边 C. PCB边缘，远离高速数字电路和金属壳器件 D. 电源旁边 E. 以上选项都不正确 |  | C | Where should wireless communication modules preferably be placed? | Where should wireless communication modules preferably be placed? | They should be placed at the edge of the PCB, away from high-speed digital circuits and metal-shielded components. | A. Central area of the PCB. B. Next to the battery. C. At the edge of the PCB, away from high-speed digital circuits and metal enclosure components. D. Next to the power source. E. None of the above options are correct.
16 | 用于开关控制的MOS驱动器应如何布局？ | 靠近MOS管放置，走线短直，并注意地线返回路径。 | 用于开关控制的MOS驱动器应如何布局？ A. 靠近负载端布置 B. 靠近MCU放置 C. 靠近MOS管放置，走线短直，并注意地线返回路径 D. 放在板边任意位置 E. 以上选项都不正确 |  | C | How should MOSFET drivers for switching control be placed? | How should MOSFET drivers for switching control be placed? | They should be close to the MOSFETs, with short and direct traces and clear ground return paths. | A. Placed near the load side. B. Near the MCU. C. Near the MOSFET, with short and straight traces, and ensure proper ground return path. D. Placed at any position at the board edge. E. None of the above options are correct.
17 | 带有MCU控制的电磁继电器应布置在哪些区域？ | 应靠近负载侧布置，并远离微弱模拟信号区域。 | 带有MCU控制的电磁继电器应布置在哪些区域？ A. 靠近负载侧布置，并远离微弱模拟信号区域 B. 靠近MCU附近 C. 靠近ADC模块 D. 与射频模块平行布置 E. 以上选项都不正确 |  | A | Where should MCU-controlled electromagnetic relays be placed? | Where should MCU-controlled electromagnetic relays be placed? | They should be placed near the load side and away from weak analog signal areas. | A. Placed near the load side and away from weak analog signal areas. B. Near the MCU. C. Near the ADC module. D. Placed parallel to the RF module. E. None of the above options are correct.
18 | 热敏器件为何要远离大功率元件布局？ | 避免被非目标热源影响导致测量失真。 | 热敏器件为何要远离大功率元件布局？ A. 节省板空间 B. 避免布线重叠 C. 避免被非目标热源影响导致测量失真 D. 避免与晶振干扰 E. 以上选项都不正确 |  | C | Why should thermal sensors be placed away from high-power components? | Why should thermal sensors be placed away from high-power components? | To avoid distortion from unintended heat sources. | A. Save board space. B. Avoid overlapping wiring. C. Avoid measurement distortion caused by interference from non-target heat sources. D. Avoid interference from crystal oscillators. E. None of the above options are correct.
19 | PWM控制线在PCB中应遵循哪些布局原则？ | 走线短直、远离模拟区域、避免耦合敏感信号。 | PWM控制线在PCB中应遵循哪些布局原则？ A. 靠近MCU布线 B. 与模拟信号同层布线 C. 走线短直、远离模拟区域、避免耦合敏感信号 D. 绕板布线 E. 以上选项都不正确 |  | C | What layout rules should PWM control traces follow? | What layout rules should PWM control traces follow? | They should be short, straight, kept away from analog areas, and avoid coupling with sensitive signals. | A. Wire near the MCU. B. Wire on the same layer as the analog signals. C. Keep the traces short and straight, away from the analog area, and avoid coupling sensitive signals. D. Route the wiring around the board. E. None of the above options are correct.
20 | 用于数据通信的TX/RX引脚应靠近哪些器件布局？ | 应靠近收发器芯片或串口芯片放置。 | 用于数据通信的TX/RX引脚应靠近哪些器件布局？ A. 靠近电源管理芯片 B. 靠近MCU存储器 C. 靠近收发器芯片或串口芯片放置 D. 靠近LED显示模块 E. 以上选项都不正确 |  | C | Where should TX/RX pins for data communication be placed? | Where should TX/RX pins for data communication be placed? | They should be placed near transceivers or UART interface chips. | A. Near the power management chip. B. Near the MCU memory. C. Near the transceiver chip or serial port chip. D. Near the LED display module. E. None of the above options are correct.
21 | 同步整流芯片应如何布局以提高转换效率？ | 应靠近变压器次级端，并缩短通路和地返回路径。 | 同步整流芯片应如何布局以提高转换效率？ A. 靠近主控芯片，并延长回路路径 B. 远离变压器，靠近数字模块放置 C. 靠近输入滤波电容，方便测试电流 D. 靠近变压器次级端，并缩短通路和地返回路径 E. 以上选项都不正确 |  | D | How should synchronous rectifier chips be placed to improve efficiency? | How should synchronous rectifier chips be placed to improve efficiency? | They should be placed near the transformer secondary side with short current and ground paths. | A. Near the main control chip, and extend the loop path. B. Far from the transformer, placed near the digital module. C. Near the input filter capacitor for easy current testing. D. Near the secondary end of the transformer, and shorten the path and ground return path. E. None of the above options are correct.
22 | 具备高精度电压采样功能的模块应布局在哪？ | 应远离开关节点和数字逻辑区域，靠近采样对象。 | 具备高精度电压采样功能的模块应布局在哪？ A. 靠近晶振模块，以降低噪声干扰 B. 远离采样对象，靠近电源布置为佳 C. 靠近ADC通道，远离开关电源节点 D. 远离开关节点和数字逻辑区域，靠近采样对象 E. 以上选项都不正确 |  | D | Where should high-precision voltage sampling modules be placed? | Where should high-precision voltage sampling modules be placed? | They should be kept away from switching nodes and digital logic and close to the sampling target. | A. Near the crystal oscillator module to reduce noise interference. B. Far from the sampling object, placed near the power source. C. Near the ADC channel, away from switch power nodes. D. Far from the switching node and digital logic area, near the sampling object. E. None of the above options are correct.
23 | 电位器在布局时应靠近哪些模块？ | 应靠近所调节的电路，如运放反馈或参考电路。 | 电位器在布局时应靠近哪些模块？ A. 靠近电池接口模块，便于供电稳定 B. 靠近所调节的电路，如运放反馈或参考电路 C. 靠近IO接口模块，便于调整通信参数 D. 靠近晶振模块，便于调节频率输出 E. 以上选项都不正确 |  | B | Where should potentiometers be placed? | Where should potentiometers be placed? | Close to the circuit they adjust, like op-amp feedback or reference circuits. | A. Near the battery interface module for stable power supply. B. Near the circuit being adjusted, such as the operational amplifier feedback or reference circuit. C. Near the IO interface module for easy communication parameter adjustment. D. Near the crystal oscillator module for easy frequency output adjustment. E. None of the above options are correct.
24 | 电子保险丝（eFuse）模块应布置在哪些区域？ | 靠近电源输入或次级保护点，方便保护整机。 | 电子保险丝（eFuse）模块应布置在哪些区域？ A. 靠近主控模块中部，便于集中控制电流 B. 靠近输出端子，方便保护负载器件 C. 靠近电源输入或次级保护点，方便保护整机 D. 靠近信号采集模块，用于保护弱电电路 E. 以上选项都不正确 |  | C | Where should eFuse modules be placed? | Where should eFuse modules be placed? | Near power input or secondary protection points to protect the system. | A. Near the central part of the main control module for easy centralized control of current. B. Near the output terminals to protect the load devices. C. Near the power input or secondary protection points for easy protection of the entire system. D. Near the signal acquisition module to protect weak electrical circuits. E. None of the above options are correct.
25 | 主控芯片的通信接口应布局在哪些区域？ | 靠近连接器或通信外设放置，避免交叉干扰。 | 主控芯片的通信接口应布局在哪些区域？ A. 靠近电源芯片并对称布线连接 B. 靠近晶振模块，提升通信稳定性 C. 靠近连接器或通信外设放置，避免交叉干扰 D. 靠近MCU外围器件，便于排布接线顺序 E. 以上选项都不正确 |  | C | Where should MCU communication interfaces be placed? | Where should MCU communication interfaces be placed? | Near connectors or communication peripherals to reduce interference. | A. Near the power chip and symmetrically wired connections. B. Near the crystal oscillator module to enhance communication stability. C. Near the connector or communication peripherals to avoid cross interference. D. Near the MCU peripheral devices for easy arrangement of wiring order. E. None of the above options are correct.
26 | 高ESD敏感模块在布局时应注意什么？ | 应靠近接口布置ESD器件并设计良好接地路径。 | 高ESD敏感模块在布局时应注意什么？ A. 靠近数字芯片放置，并使用单点接地 B. 靠近接口布置ESD器件并设计良好接地路径 C. 靠近滤波器电容排布，增强抗干扰能力 D. 放在PCB中部减少边缘干扰影响 E. 以上选项都不正确 |  | B | What should be considered when placing high ESD-sensitive modules? | What should be considered when placing high ESD-sensitive modules? | Place ESD components near the interface with good ground paths. | A. Near the digital chip and use single-point grounding. B. Near the interface to place ESD protection devices and design a good grounding path. C. Near the filter capacitor to enhance anti-interference ability. D. Place it in the center of the PCB to reduce edge interference. E. None of the above options are correct.
27 | 使用SPI通信的Flash应靠近哪些元件？ | 应靠近主控芯片放置，确保信号对称走线。 | 使用SPI通信的Flash应靠近哪些元件？ A. 靠近主控芯片放置，确保信号对称走线 B. 靠近晶振模块，防止信号干扰误触发 C. 靠近电源模块布置，增强工作稳定性 D. 放在信号终端，减小上升沿信号畸变 E. 以上选项都不正确 |  | A | Where should SPI Flash be placed? | Where should SPI Flash be placed? | Near the MCU with symmetrical trace routing. | A. Near the main control chip for symmetric routing of signals. B. Near the crystal oscillator module to prevent signal interference and false triggers. C. Near the power module for enhanced working stability. D. Place it at the signal terminal to reduce signal rise edge distortion. E. None of the above options are correct.
28 | 用于多电压域切换的电平转换芯片应如何布局？ | 靠近电压域交汇点布置，并避免长距离传输。 | 用于多电压域切换的电平转换芯片应如何布局？ A. 靠近供电电感布置，避免电源干扰耦合 B. 靠近电压域交汇点布置，并避免长距离传输 C. 靠近电源输出端布置，方便转换逻辑电平 D. 靠近MCU和IO口中间连接位置 E. 以上选项都不正确 |  | B | How should level shifters for multi-voltage domains be placed? | How should level shifters for multi-voltage domains be placed? | Near the boundary between voltage domains and avoid long transmission distances. | A. Place near the power inductance to avoid power interference coupling. B. Place near the voltage domain junction point, and avoid long-distance transmission. C. Place near the power output terminal for easy logic level conversion. D. Place between the MCU and IO port connection point. E. None of the above options are correct.
29 | 数字时钟管理芯片在布局时应优先靠近哪些模块？ | 应靠近时钟使用者模块布置，避免长距离传输造成延迟。 | 数字时钟管理芯片在布局时应优先靠近哪些模块？ A. 靠近电源输入，减少时钟偏移干扰 B. 靠近主控芯片与晶振间连接线位置 C. 靠近时钟使用者模块布置，避免长距离传输造成延迟 D. 放在中心区域均匀分配时钟路径 E. 以上选项都不正确 |  | C | Which modules should digital clock management chips be placed near? | Which modules should digital clock management chips be placed near? | They should be placed close to clock-consuming modules to avoid long transmission delays. | A. Place near the power input to reduce clock offset interference. B. Place near the connection between the main control chip and the crystal oscillator. C. Place near the clock user module to avoid delay caused by long-distance transmission. D. Place in the center area to evenly distribute the clock paths. E. None of the above options are correct.
30 | EEPROM存储芯片在PCB布局中应靠近哪些器件？ | 应靠近主控制器放置，并保证数据线短直。 | EEPROM存储芯片在PCB布局中应靠近哪些器件？ A. 靠近主控制器放置，并保证数据线短直 B. 靠近复位芯片与接口处连接稳定 C. 靠近电源区域，便于掉电存储数据 D. 靠近信号分配总线中间位置 E. 以上选项都不正确 |  | A | Where should EEPROM chips be placed on the PCB? | Where should EEPROM chips be placed on the PCB? | They should be placed near the main controller with short and direct data lines. | A. Place near the main controller, and ensure the data line is short and straight. B. Place near the reset chip and interface for stable connection. C. Place near the power area for easy data storage during power-down. D. Place near the signal distribution bus center. E. None of the above options are correct.
31 | 哪些布局策略有助于提升射频前端模块性能？ | 模块远离干扰源、底层整块地、并限制附近走线。 | 哪些布局策略有助于提升射频前端模块性能？ A. 模块靠近数字控制区域以加强数据一致性 B. 底层尽量开窗减少地层寄生耦合影响 C. 模块远离干扰源、底层整块地、并限制附近走线 D. 尽量布置于热源附近提升频率稳定性 E. 以上选项都不正确 |  | C | What layout strategies help improve RF front-end performance? | What layout strategies help improve RF front-end performance? | Place modules far from interference, ensure a solid ground plane underneath, and limit nearby routing. | A. Place the module near the digital control area to strengthen data consistency. B. Open the bottom layer as much as possible to reduce parasitic coupling effects from the ground layer. C. Place the module far from interference sources, ground the entire bottom layer, and limit nearby routing. D. Place near heat sources to improve frequency stability. E. None of the above options are correct.
32 | 带隔离通信接口（如RS485）的电路应怎样布线？ | 隔离侧与逻辑侧严格分区，走线短直并确保返回路径独立。 | 带隔离通信接口（如RS485）的电路应怎样布线？ A. 信号线可跨接隔离区但保持布线均衡对称 B. 隔离侧与逻辑侧严格分区，走线短直并确保返回路径独立 C. 接地层跨接更稳定，信号回路共地布线 D. 所有隔离接口集中布置于中间区域统一管理 E. 以上选项都不正确 |  | B | How should isolated communication interfaces like RS485 be routed? | How should isolated communication interfaces like RS485 be routed? | Strictly partition isolated and logic sides, use short traces and ensure separate return paths. | A. The signal line can cross the isolation zone but should maintain balanced and symmetrical routing. B. Strictly separate the isolation side and logical side, with short, straight traces, and ensure an independent return path. C. Cross-grounding is more stable, with signal circuits sharing the ground path. D. All isolation interfaces should be concentrated in the center area for unified management. E. None of the above options are correct.
33 | 高精度参考电压源应避免靠近哪些元件布局？ | 应远离开关器件、电感和高频布线区。 | 高精度参考电压源应避免靠近哪些元件布局？ A. 应靠近低噪声LDO及滤波器元件布置 B. 应远离开关器件、电感和高频布线区 C. 靠近主控芯片电源引脚减少电压偏移 D. 接近MCU通信模块减少误差产生 E. 以上选项都不正确 |  | B | Which components should be kept away from precision reference voltage sources? | Which components should be kept away from precision reference voltage sources? | Keep away from switching components, inductors, and high-frequency routing areas. | A. Place near low-noise LDOs and filter components. B. Place far from switching devices, inductors, and high-frequency routing areas. C. Place near the main control chip’s power pins to reduce voltage offsets. D. Place near the MCU communication module to reduce errors. E. None of the above options are correct.
34 | RTC实时时钟模块应布局在哪些区域？ | 应远离高速信号，靠近主控芯片，保持供电稳定。 | RTC实时时钟模块应布局在哪些区域？ A. 远离外部电源插座，靠近中间区域布线简洁 B. 靠近高速信号线，方便系统时序控制 C. 应远离高速信号，靠近主控芯片，保持供电稳定 D. 接近时钟缓冲芯片以加强同步机制 E. 以上选项都不正确 |  | C | Where should RTC modules be placed? | Where should RTC modules be placed? | Away from high-speed signals, near the main controller, and with stable power supply. | A. Place far from external power outlets, and route near the center area for simplicity. B. Place near high-speed signal lines for easy system timing control. C. Place far from high-speed signals, near the main control chip, to maintain stable power supply. D. Place near the clock buffer chip to strengthen the synchronization mechanism. E. None of the above options are correct.
35 | 多板连接的背板接口应优先靠近哪些区域布局？ | 应靠近主控芯片或通信控制单元布置，缩短关键信号路径。 | 多板连接的背板接口应优先靠近哪些区域布局？ A. 远离主控芯片放置，便于中继接收模块连接 B. 靠近电源模块或背面角落减少干扰 C. 应靠近主控芯片或通信控制单元布置，缩短关键信号路径 D. 接近ADC模块方便采集信号交互 E. 以上选项都不正确 |  | C | Where should backplane connectors for multi-board systems be placed? | Where should backplane connectors for multi-board systems be placed? | Near the main controller or communication hub to shorten critical signal paths. | A. Place far from the main control chip for easy connection to the relay reception module. B. Place near the power module or the back corner to reduce interference. C. Place near the main control chip or communication control unit to shorten critical signal paths. D. Place near the ADC module for easy signal acquisition interaction. E. None of the above options are correct.
36 | 具有RF功能的天线匹配网络应如何布局？ | 应靠近天线端口布置，路径短直并靠近地平面。 | 具有RF功能的天线匹配网络应如何布局？ A. 布置于板中心减少外围金属干扰影响 B. 放在电源输入区以提升信号电压裕量 C. 应靠近天线端口布置，路径短直并靠近地平面 D. 尽量放在通信接口附近以便共地管理 E. 以上选项都不正确 |  | C | How should the RF matching network be placed for antennas? | How should the RF matching network be placed for antennas? | It should be placed close to the antenna port with short, direct paths and near the ground plane. | A. Place in the center of the board to reduce the effect of peripheral metal interference. B. Place in the power input area to increase signal voltage margin. C. Place near the antenna port, with a short and direct path, close to the ground plane. D. Place near the communication interface for easy shared ground management. E. None of the above options are correct.
37 | 含CAN收发器的模块应布局在哪些区域？ | 靠近CAN总线连接器，匹配电阻靠近收发器布置。 | 含CAN收发器的模块应布局在哪些区域？ A. 靠近MCU模拟引脚，简化总线调试逻辑 B. 放在差分信号交汇点统一汇总管理 C. 靠近CAN总线连接器，匹配电阻靠近收发器布置 D. 靠近电源输出端方便对CAN口稳压隔离 E. 以上选项都不正确 |  | C | Where should modules with CAN transceivers be placed? | Where should modules with CAN transceivers be placed? | Near the CAN bus connector, with termination resistors placed close to the transceiver. | A. Place near the MCU analog pins to simplify bus debugging logic. B. Place at the differential signal intersection for unified management. C. Place near the CAN bus connector, with matching resistors placed near the transceiver. D. Place near the power output terminal for easy voltage regulation and isolation of the CAN port. E. None of the above options are correct.
38 | 热电偶模块应如何布局以避免热漂移？ | 应远离电源IC、MOSFET等发热元件。 | 热电偶模块应如何布局以避免热漂移？ A. 靠近高频变换区布置以增强热响应能力 B. 远离MCU保持热响应独立性强 C. 应远离电源IC、MOSFET等发热元件 D. 靠近ADC模块统一布线采样路径 E. 以上选项都不正确 |  | C | How should thermocouple modules be placed to avoid thermal drift? | How should thermocouple modules be placed to avoid thermal drift? | Place them away from heat-generating components like power ICs and MOSFETs. | A. Place near the high-frequency conversion area to enhance thermal response capability. B. Place far from the MCU to maintain strong thermal response independence. C. Place far from power ICs, MOSFETs, and other heat-generating components. D. Place near the ADC module to unify the sampling path routing. E. None of the above options are correct.
39 | 通信接口保护用TVS管应靠近哪个位置布局？ | 应靠近信号输入端，路径短直接地良好。 | 通信接口保护用TVS管应靠近哪个位置布局？ A. 放在主控芯片信号引脚处增强抗扰能力 B. 放在接口中部与滤波电容并联共用通道 C. 应靠近信号输入端，路径短直接地良好 D. 放在PCB内层靠近参考电压节点布线 E. 以上选项都不正确 |  | C | Where should TVS diodes for interface protection be placed? | Where should TVS diodes for interface protection be placed? | Near the signal input pin with short trace and solid grounding. | A. Place at the signal pin of the main control chip to enhance anti-interference capability. B. Place at the interface center, parallel with the filter capacitors for shared channel use. C. Place near the signal input end for short paths with good grounding. D. Place in the PCB inner layer near the reference voltage node for routing. E. None of the above options are correct.
40 | 主控芯片用于PWM控制的引脚应布置在何处？ | 靠近被控MOS管或驱动IC，保持控制链条紧凑。 | 主控芯片用于PWM控制的引脚应布置在何处？ A. 靠近被控MOS管或驱动IC，保持控制链条紧凑 B. 靠近ADC与PWM共用端，便于同步采样 C. 布置于板角便于集中分配调制信号 D. 靠近上位机接口方便调参配置逻辑 E. 以上选项都不正确 |  | A | Where should PWM pins on the main controller be placed? | Where should PWM pins on the main controller be placed? | Near the driven MOSFET or driver IC to keep the control chain compact. | A. Place near the controlled MOSFET or driver IC to keep the control chain compact. B. Place near the ADC and PWM shared terminal for easy synchronized sampling. C. Place at the board corners for easy centralized distribution of modulation signals. D. Place near the host interface for easy parameter configuration logic. E. None of the above options are correct.
41 | 具备热插拔功能的接口模块应如何布置？ | 靠近板边并布置TVS与缓启动器件。 | 具备热插拔功能的接口模块应如何布置？ A. 布置于中部靠近主控芯片供电口位置 B. 接近ADC模块便于信号采样同步响应 C. 靠近板边并布置TVS与缓启动器件 D. 放置于接口模块附近并加大电容冗余 E. 以上选项都不正确 |  | C | How should hot-plug capable interface modules be placed? | How should hot-plug capable interface modules be placed? | Near the board edge with TVS and soft-start components. | A. Place near the center, close to the main control chip’s power input. B. Place near the ADC module for easy signal sampling synchronization. C. Place near the board edge and arrange TVS and soft-start components. D. Place near the interface module and increase capacitor redundancy. E. None of the above options are correct.
42 | PCB中的铜箔宽度不足可能对哪些模块造成影响？ | 对高电流模块产生压降、发热并影响供电稳定性。 | PCB中的铜箔宽度不足可能对哪些模块造成影响？ A. 对射频模块产生不匹配导致通信失效 B. 对模拟电路增加电压偏移造成失真 C. 对高电流模块产生压降、发热并影响供电稳定性 D. 对存储模块写入操作引发掉电中断错误 E. 以上选项都不正确 |  | C | What modules might be affected by insufficient copper width on a PCB? | What modules might be affected by insufficient copper width on a PCB? | High-current modules may suffer voltage drop, heating, and unstable power delivery. | A. Cause mismatching in the RF module, leading to communication failure. B. Introduce voltage offsets in the analog circuit, causing distortion. C. Generate voltage drop and heat in high-current modules, affecting power stability. D. Cause power-down interrupt errors during write operations in the storage module. E. None of the above options are correct.
43 | 大尺寸模块（如屏幕接口）应优先靠近哪些部分布局？ | 靠近边缘布置，减少排线长度并方便组装。 | 大尺寸模块（如屏幕接口）应优先靠近哪些部分布局？ A. 靠近信号源布置以减少串扰路径 B. 靠近MCU布置以增强数据同步性 C. 靠近边缘布置，减少排线长度并方便组装 D. 放于中部区域集中控制各模块排布 E. 以上选项都不正确 |  | C | Where should large modules like screen connectors be placed? | Where should large modules like screen connectors be placed? | Near the edge of the board to reduce cable length and ease assembly. | A. Place near the signal source to reduce crosstalk. B. Place near the MCU to enhance data synchronization. C. Place near the edge to reduce routing length and ease assembly. D. Place in the center area to centralize control of module layout. E. None of the above options are correct.
44 | 连接器背后的走线应注意哪些电气特性？ | 应匹配阻抗、避免折线、保持差分对对称。 | 连接器背后的走线应注意哪些电气特性？ A. 保持电源线远离差分线，防止串扰干扰 B. 匹配阻抗、避免折线、保持差分对对称 C. 增加阻值匹配以补偿连接器插入力损耗 D. 放于不同层之间交叉布线形成保护结构 E. 以上选项都不正确 |  | B | What electrical characteristics should be considered for traces behind connectors? | What electrical characteristics should be considered for traces behind connectors? | Impedance matching, avoiding sharp turns, and maintaining differential pair symmetry. | A. Keep power lines away from differential pairs to prevent crosstalk interference. B. Match impedance, avoid zigzag paths, and keep differential pairs symmetrical. C. Increase resistance matching to compensate for connector insertion loss. D. Place wiring between different layers to form a protective structure. E. None of the above options are correct.
45 | 反激变压器与MOSFET之间应如何布局？ | 应距离尽量短，形成最小环路减少EMI。 | 反激变压器与MOSFET之间应如何布局？ A. 应间隔较远以避免电磁耦合重叠 B. 使用磁屏蔽材料填充其间以减少杂散磁通 C. 应距离尽量短，形成最小环路减少EMI D. 设置独立接地层将两者隔开进行分区处理 E. 以上选项都不正确 |  | C | How should flyback transformers and MOSFETs be placed? | How should flyback transformers and MOSFETs be placed? | They should be close together to form the smallest loop and reduce EMI. | A. Should be spaced far apart to avoid electromagnetic coupling overlap. B. Use magnetic shielding material between them to reduce stray magnetic flux. C. Should be placed as close as possible to minimize loop size and reduce EMI. D. Set up independent grounding layers to separate and partition the two. E. None of the above options are correct.
46 | 主控MCU用于BOOT或启动配置的引脚应如何布局？ | 靠近上拉/下拉电阻并预留调试跳线区域。 | 主控MCU用于BOOT或启动配置的引脚应如何布局？ A. 靠近通信引脚方便调试配置功能扩展 B. 与复位电路并排设置减少误触发干扰 C. 靠近上拉/下拉电阻并预留调试跳线区域 D. 与主电源输入脚共面放置简化电源路径 E. 以上选项都不正确 |  | C | How should BOOT/config pins of the MCU be placed? | How should BOOT/config pins of the MCU be placed? | Close to pull-up/pull-down resistors and reserve a debug jumper area. | A. Place near communication pins to facilitate debugging and configuration expansion. B. Place next to the reset circuit to reduce false trigger interference. C. Place near pull-up/pull-down resistors and leave space for debugging jumper wires. D. Place co-planar with the main power input pin to simplify power path. E. None of the above options are correct.
47 | 在多板堆叠结构中，射频模块应优先布置在哪块板？ | 布置在最上层板，减少金属干扰并提升天线效率。 | 在多板堆叠结构中，射频模块应优先布置在哪块板？ A. 布置在最下层板便于信号对接与结构支撑 B. 嵌于中间板层便于屏蔽噪声隔离模拟信号 C. 布置在最上层板，减少金属干扰并提升天线效率 D. 靠近MCU板以减少射频信号传播路径损耗 E. 以上选项都不正确 |  | C | Where should RF modules be placed in multi-board stacks? | Where should RF modules be placed in multi-board stacks? | On the top board to minimize metal interference and improve antenna efficiency. | A. Place at the lowest layer of the board for easy signal connection and structural support. B. Place in the middle layers of the board to shield noise and isolate analog signals. C. Place at the topmost layer to reduce metal interference and improve antenna efficiency. D. Place near the MCU board to reduce RF signal path loss. E. None of the above options are correct.
48 | 电感模块磁通方向应如何与周边元件布局协同？ | 应互相垂直布置，避免磁场叠加产生干扰。 | 电感模块磁通方向应如何与周边元件布局协同？ A. 磁通方向平行布置，以增强电磁耦合能力 B. 应互相垂直布置，避免磁场叠加产生干扰 C. 与电容元件交错布置，增强滤波共振性能 D. 所有电感顺时针布置，减少电流反向干扰 E. 以上选项都不正确 |  | B | How should the magnetic flux direction of inductors relate to surrounding components? | How should the magnetic flux direction of inductors relate to surrounding components? | Place them orthogonally to each other to avoid magnetic field interference. | A. Arrange magnetic flux direction in parallel to enhance electromagnetic coupling. B. Arrange them perpendicular to each other to avoid magnetic field overlap and interference. C. Place them interlaced with capacitive components to enhance filtering and resonance performance. D. Arrange all inductors clockwise to reduce reverse current interference. E. None of the above options are correct.
49 | 具备热电堆传感器的红外测温模块应布局在哪？ | 应靠近开孔区布置，远离热源并保持对称排布。 | 具备热电堆传感器的红外测温模块应布局在哪？ A. 靠近开孔区布置，远离热源并保持对称排布 B. 靠近MOS管及主控位置提升响应灵敏性 C. 放在中部居中区域提高热源感知均衡性 D. 与LDO电源模块集中布线提升能量效率 E. 以上选项都不正确 |  | A | Where should infrared temperature sensors with thermopiles be placed? | Where should infrared temperature sensors with thermopiles be placed? | Near the sensing aperture, away from heat sources, and symmetrically arranged. | A. Place near the hole region, away from heat sources, and maintain symmetric layout. B. Place near MOSFETs and the main control position to enhance response sensitivity. C. Place in the central region to improve thermal source detection and balance. D. Place near the LDO power module for improved energy efficiency through centralized wiring. E. None of the above options are correct.
50 | 接口类模块在布局时应考虑哪些机械因素？ | 应避开螺丝孔、铜柱、边缘限位结构等。 | 接口类模块在布局时应考虑哪些机械因素？ A. 应避开螺丝孔、铜柱、边缘限位结构等 B. 靠近热源模块减少电缆长度提升空间利用 C. 优先靠近显示屏以便调试通信信号一致 D. 靠近螺丝孔增强电气地线连接可靠性 E. 以上选项都不正确 |  | A | What mechanical factors should be considered when placing interface modules? | What mechanical factors should be considered when placing interface modules? | Avoid screw holes, standoffs, and mechanical edge constraints. | A. Avoid screws, copper pillars, edge-limit structures, etc. B. Place near heat source modules to reduce cable length and improve space utilization. C. Prioritize placement near the display for easier debugging and signal consistency. D. Place near screw holes to enhance the reliability of electrical ground connections. E. None of the above options are correct.
51 | 带有OLED显示模块的接口应如何布局？ | 靠近板边并避开EMI区域，预留FPC连接空间。 | 带有OLED显示模块的接口应如何布局？ A. 靠近主控芯片，增强刷新同步控制能力 B. 靠近电源模块，保证电压稳定供电路径 C. 靠近板边并避开EMI区域，预留FPC连接空间 D. 靠近其他接口，减少接口布线交叉干扰 E. 以上选项都不正确 |  | C | How should OLED interface modules be placed? | How should OLED interface modules be placed? | Near the board edge, away from EMI zones, and with reserved FPC space. | A. Place near the main control chip to enhance refresh synchronization and control ability. B. Place near the power module to ensure stable voltage and power supply path. C. Place near the board edge, avoiding EMI areas, and leave space for FPC connections. D. Place near other interfaces to reduce wiring cross-interference. E. None of the above options are correct.
52 | 用于低速通信的UART模块是否需要走线匹配？ | 一般无需严格匹配，但应保持路径稳定、避免过多过孔。 | 用于低速通信的UART模块是否需要走线匹配？ A. 应串联RC网络抵抗传输误差干扰 B. 一般无需严格匹配，但应保持路径稳定、避免过多过孔 C. 应采用差分布线方式提升信号完整性 D. 应完全等长匹配，避免产生反射干扰 E. 以上选项都不正确 |  | B | Do UART modules for low-speed communication require trace matching? | Do UART modules for low-speed communication require trace matching? | Not strictly, but traces should be stable and avoid excessive vias. | A. Use a series RC network to resist transmission errors and interference. B. Generally, strict matching is not necessary, but maintain a stable path and avoid too many vias. C. Use differential routing to improve signal integrity. D. Use completely equal-length matching to avoid reflection interference. E. None of the above options are correct.
53 | 为提升整板热可靠性，应如何整体规划大功率模块？ | 靠近边缘布置、分散热源、预留散热铜皮。 | 为提升整板热可靠性，应如何整体规划大功率模块？ A. 靠近边缘布置、分散热源、预留散热铜皮 B. 分布于板中心，便于热量均匀扩散 C. 靠近接口区域，减少高电流走线长度 D. 靠近主芯片集中布置，便于统一调度控制 E. 以上选项都不正确 |  | A | How should high-power modules be placed to improve thermal reliability? | How should high-power modules be placed to improve thermal reliability? | Place near edges, distribute heat sources, and reserve thermal copper areas. | A. Place near the edge to disperse heat sources and leave space for heat dissipation copper pads. B. Distribute across the center of the board for even heat distribution. C. Place near interface regions to reduce high-current routing length. D. Place near the main chip for centralized control and scheduling. E. None of the above options are correct.
54 | 具备BLE通信功能的射频模块应如何布置？ | 靠近天线端口、远离金属封装器件及地缝。 | 具备BLE通信功能的射频模块应如何布置？ A. 靠近接口区域，增强数据上报链路稳定性 B. 靠近电源模块，提升信号发射幅度稳定性 C. 靠近MCU布置，减少射频控制延迟路径 D. 靠近天线端口、远离金属封装器件及地缝 E. 以上选项都不正确 |  | D | How should BLE RF modules be placed? | How should BLE RF modules be placed? | Near the antenna, away from metal enclosures and ground splits. | A. Place near the interface region to enhance data reporting link stability. B. Place near the power module to improve signal emission amplitude stability. C. Place near the MCU to reduce RF control path delay. D. Place near the antenna port, away from metal package components and ground gaps. E. None of the above options are correct.
55 | 用于复位的外部按钮应靠近哪些模块布局？ | 靠近MCU复位引脚布置，并确保静电保护完备。 | 用于复位的外部按钮应靠近哪些模块布局？ A. 靠近模拟模块区域方便模块化维护设计 B. 靠近显示模块以增强用户视觉反馈交互 C. 靠近板边与供电口之间，方便快速复位电源 D. 靠近MCU复位引脚布置，并确保静电保护完备 E. 以上选项都不正确 |  | D | Where should external reset buttons be placed? | Where should external reset buttons be placed? | Near MCU reset pins with proper ESD protection. | A. Place near the analog module region to facilitate modular maintenance design. B. Place near the display module to enhance user visual feedback interaction. C. Place near the board edge and power input for quick reset. D. Place near the MCU reset pin, ensuring complete electrostatic protection. E. None of the above options are correct.